## Sheet1
| dims | unit | DACCS | wind_ppl
node_loc |  |  | Westeros
year_vtg
year_act
time |  |  | year
mode |  |  | standard
emission |  |  | CO2
commodity_in |  |  | electricity
level_in |  |  | final
commodity_out |  |  | light
level_out |  |  | useful
inv_cost | node_loc,technology,year_vtg | $/kW | 2500
var_cost | node_loc,technology,year_vtg,year_act | $/kWa | 100
fix_cost | node_loc,technology,year_vtg,year_act | $/kWa | 10
input |  |  | 1
output |  |  | 0
emission_factor | emission | tCO2/kWa | -20
capacity_factor | node_loc,technology,year_vtg,year_act,time |  | 1
technical_lifetime | node_loc,technology,year_vtg | y | 20
initial_new_capacity_up | node_loc,technology,year_vtg | GW | 0.5
growth_new_capacity_up | node_loc,technology,year_vtg |  | 0.5
learning_par | technology |  |  | 0.9
eos_par | technology |  |  | 0.9
nbr_unit_ref | technology | GW |  | 100
u_ref | technology | GW |  | 5
size |  |  |  | small,medium,large
u | technology,size | GW |  | 5,10,50

## DACCS_pars
name | par | unit | value
DACCS_LT | inv_cost | $/kW | 2500
DACCS_LT | var_cost | $/kWa | 100
DACCS_LT | fix_cost | $/kWa | 10
DACCS_LT | input |  | 1
DACCS_LT | output |  | 0
DACCS_LT | emission_factor | tCO2/kWa | -20
DACCS_LT | capacity_factor |  | 1
DACCS_LT | technical_lifetime | y | 20
DACCS_LT | initial_new_capacity_up | GW | 0.5
DACCS_LT | growth_new_capacity_up |  | 0.5

## DACCS_sets
name | set | value
DACCS_LT | time | year
DACCS_LT | mode | standard
DACCS_LT | emission | CO2
DACCS_LT | commodity_in | electricity
DACCS_LT | level_in | final
DACCS_LT | commodity_out | light
DACCS_LT | level_out | useful
DACCS_LT | first_active_year | 2020

## DACCS_region
name | region | unit | inv_cost
DACCS_LT | NAM | fraction | 1
DACCS_LT | WEU | fraction | 1.2

## DACCS_time
name | unit | inv_cost_reduction_rate
DACCS_LT | % / yr | 0.05